## Costing
rpi hardware costs
|  | unit cost |  | stock
1 | Raspberry Pi model B+ | 16 |  | 0
| Raspberry Pi model B |  | 25.65 | 1
2 | Bluetooth dongle | 1.99 |  | 0
3 | WiFi dongle | 1.39 |  | 2
4 | SD card (8MB) | 6.99 |  | 2
5 | Case | 1.27 |  | 1
6 | HDMI cable | 1.79 |  | 2
7 | USB cable + Adapter | 3.25 |  | 4
| Total | 32.68
| less 20% VAT | 5.4467
| Gross | 27.2333

## MAC Addr
MAC Addresses
| Ethernet | WiFi
QB1 | b8-27-eb-8c-12-84 | 00-36-76-01-A3-97
QB2 | b8-27-eb-c8-6d-55 | 00-36-76-61-F7-98

## Install
Preparation of SD card
| OS = | Jessie-lite
1 | credentials: | default is… | pi / raspberry
|  | Change with: | sudo passwd root | p1 | Do NOT get this wrong !!!
|  |  | sudo passwd pi | p1
2 | System Config | sudo raspi-config |  | expand filesystem | Use max SD card
|  |  | Internationalisation | timezone | Europe / London
|  |  |  | keyboard | Microsoft Wireless m/media …
|  |  | Advanced | Update this s/w
|  |  |  | hostname | qb
|  |  |  | memory split | 128
|  |  |  | SSH | enabled
|  |  |  | Device Tree | enabled
3 | Updates | sudo apt-get update |  | (may need a few reboots)
sudo apt-get upgrade -y
sudo apt-get install rpi-update
sudo rpi-update
|  | sudo apt-get install oracle-java8-jdk |  |  | (big install !)
3 | WiFi Setup | sudo nano /etc/wpa_supplicant/wpa_supplicant.conf
|  |  | network={ |  | network={
|  |  | ssid="broons2" |  | ssid="WORLD-BILLIARDS"
|  |  | psk="0feeddead0" |  | psk="Tennent6"
|  |  | } |  | }
sudo nano /etc/network/interfaces
allow-hotplug wlan0
auto wlan0
iface wlan0 inet dhcp
wpa-conf /etc/wpa_supplicant/wpa_supplicant.conf
iface default inet dhcp
|  | Test with… | ifconfig wlan0
sudo wpa_action wlan0 stop
sudo ifup wlan0
sudo wpa_cli status
|  | Test with… | ifconfig wlan0
4 | MySQL | sudo apt-get install mysql-server
|  | MySQL 'root p/w: | tennent6
sudo service mysql restart
mysql -p -u root
|  | mysql> | create user 'jim'@'localhost' identified by 'tennent6' ;
|  | mysql> | create user 'jim'@'%' identified by 'tennent6' ;
|  | mysql> | grant all privileges on *.* to 'jim'@'%' with grant option ;
|  | mysql> | exit
sudo nano /etc/mysql/my.cnf
| a) | change… | 127.0.0.1 | to… | 0.0.0.0
| b) | Add line | federated = 1 | …after [mysqld] tag
| c) | Set variables … | query_cache_limit = 256K
query_cache_min_res_unit= 2k
query_cache_type = 1
query_cache_size = 16M
innodb_flush_log_at_trx_commit=2
federated
|  | REBOOT | or … | sudo service mysql restart
Create db tables & SPs using remote MySQL client
|  | in MySQL Bench… | grant all privileges on *.* to 'jim'@'localhost' with grant option ;
sudo service mysql restart
in bench> show engines ;
5 | qb filesystem | move up to root (cd .., …)
sudo mkdir qb
cd qb
sudo mkdir flags
sudo mkdir images
cd ..
sudo chmod -R 777 qb
|  | Use sftp to copy contents of folder SD Card/… |  |  | /etc/network
/etc/modules
/etc/init.d/lirc
/boot/config.txt
/etc/lirc/*
6 | Bluetooth | sudo apt-get update
sudo apt-get upgrade
sudo apt-get autoremove
sudo apt-get install bluez python-gobject
|  | Check device is visible | hcitool scan (ie. the zapper) or hcitool dev (ie. the pi)
Take note of MAC addr
|  |  | lsusb or /etc/init.d/bluetooth status | agent keyboardOnly
| 1 | PRESS PAIR button on zapper for > 5 secs
| 2 | bluetoothctl | select <cmac> | 00:1A:7D:DA:71:13 |  | 00:15:83:15:A3:10 | 69:A5:00:01:38:6C
| 3 |  | scan on
| 4 |  | agent KeyboardOnly
| 5 |  | trust <mmac> | 98:76:B6:00:3F:FF
| 6 |  | pairable on
| 7 |  | pair <mmac> | 98:76:B6:00:3F:FF
If a PIN is asked for, enter 1234
| 8 |  | connect <mmac> | 98:76:B6:00:3F:FF
7 | Infrared | sudo apt-get install lirc
sudo nano /etc/modules
snd-bcm2835
lirc_dev
lirc_rpi gpio_in_pin=18,gpio_out_pin=22
8 | Autorun | Set up qb app to run on boot
| 1 | sudo nano /etc/rc.local
insert line (before exit)…
/qb/qb-run.sh
| 2 | sudo nano /qb/qb-run.sh |  | may not need this step as the file should have
|  | insert line… |  | been copied at (5)
java -jar /home/pi/NetBeansProjects/QB/dist/QB.jar
9 | OPTIMISATION | config.txt | # for more options see http://elinux.org/RPi_config.txt
| https://www.raspberrypi.org/forums/viewtopic.php?f=66&t=61033 |  | core_freq=500
sdram_freq=600
over_voltage=6
gpu_mem=1
arm_freq=1000
emmc_pll_core=1
force_turbo=1
init_emmc_clock=500000000
|  | cmdline.txt | dwc_otg.lpm_enable=0 console=ttyAMA0,115200 kgdboc=ttyAMA0,115200 console=tty1 root=/dev/mmcblk0p2 rootfstype=ext4 elevator=noop rootwait
|  | htop memory viewer | sudo apt-get install htop
htop
10 | Camera
sudo apt-get install libav-tools
|  | Create bash fle :- | sudo modprobe bcm2835-v4l2
#!/bin/bash
avconv -f video4linux2 -i /dev/video0 -pix_fmt yuv420p -f flv rtmp://1.9632433.fme.ustream.tv/ustreamVideo/9632433/Xv4CzZBj
wj5JP5wu95rUn5Su8c9s56V7
11 | Graphics | Gstream | do an apt-get update first
sudo apt-get install gstreamer1.0

## Commissioning
QB Commisioning
1 | Create new SD card from latest release image
2 | Boot up system
3 | Get MAC address of Ethernet and WiFi interfaces
4 | (Server) Create entry in QB table - rpi with MAC address for primary key
5 | Rename new system - "qbn", where 'n' is serial number |  | Use raspi-config
6 | (Server) run up Netbeans project so that QB system installs
7 | Do Bluetooth pairing (see below)
8
9
10 | Using raspi-config, set Overclock to MEDIUM
11
12
13
14
15
Bluetooth Pairing
| Check device is visible | hcitool scan (ie. the zapper) or hcitool dev (ie. the pi)
Take note of MAC addr
lsusb or /etc/init.d/bluetooth status
1 | PRESS PAIR button on zapper for > 5 secs
2 | bluetoothctl | select <cmac> | 00:1A:7D:DA:71:13 | 00:15:83:15:A3:10
3 |  | scan on
4 |  | agent KeyboardOnly
5 |  | trust <mmac> | 98:76:B6:00:3F:FF
6 |  | pairable on
7 |  | pair <mmac> | 98:76:B6:00:3F:FF
If a PIN is asked for, enter 1234
8 |  | connect <mmac> | 98:76:B6:00:3F:FF

## Stock
Inventory of QB devices
|  | Item Cost | Qty | Source | Notes
WiFi
|  | 2.04 | 1 | http://vod.ebay.co.uk/vod/FetchOrderDetails?sspagename=STRK%3AMESO%3AVPS&itemid=172028484318&transid=0&viewpaymentstatus= | Realtek. PIC --->>>
|  | 3.47 | 1 | Baiyun Zone Time Rose Garden | pic --->
|  | 3.57 | 1 | CHEN JIAN WEI | Antenna device - NO WORKIE
|  | 1.3 | 2 | http://www.ebay.co.uk/itm/351556406924 | red strip. Ralink tech. PIC --->>> | HWaddr 00:36:76:61:f7:98
HWaddr 00:36:76:01:a3:97
Bluetooth
|  | 1.99 | 1 | http://vod.ebay.co.uk/vod/FetchOrderDetails?sspagename=STRK%3AMESO%3AVPS&itemid=252205092228&transid=1768417899015&viewpaymentstatus= | has rounded edge
Raspberry Pi
| B+ | 16 | 1 | RS | HWaddr b8:27:eb:c8:6d:55
| B | 23.91 | 1 | http://www.amazon.co.uk/gp/product/B00LPESRUK?ref_=pe_1909131_65443131_tnp_email_TE_AMZLdp_1
Remotes (IR)
| IO device bus |  | 1 |  | board mounted IR
|  | 0.89 | 3 | http://www.modmypi.com/electronics/sensors/ir-infrared-receiver-tsop38238/?search=infrared
n
Remotes (BT)
Keyboard
|  | 12.5 | 1 | Pimoroni | BT dongle - Creative Labs (lsusb)
HDMI Cables
| 0.5m | 1.69 | 1 | http://www.ebay.co.uk/itm/400757466114
| 1m | 1.99 | 1 | http://www.ebay.co.uk/itm/151761905631
Charging cables
Mains adapter
|  | 3.25 | 3 | RS
Cases
| clear | 1.53 | 1 | RS
| clear | 1.27 | 1 | http://www.ebay.co.uk/itm/HOT-ABS-Plastic-Case-Box-Enclosure-for-Raspberry-Pi-2-Model-B-Pi-B-w-Screws-/371352387081?
| black | ?? | 1 | ??
Micro SDMI
| 8MB | 6.99 | 1 | Argos
| 16MB |  | 1 | Maplin
| 16MB | 6 | 1 | http://www.amazon.co.uk/dp/B013UDL5V6/ref=pe_385721_37986871_TE_item | 80 MB/sec
Camera
|  | 16.45 | 1 | http://www.amazon.co.uk/dp/B00E1GGE40/ref=pe_385721_37986871_TE_item
|  | 4.99 | 1 | Camera case (clear)

## Sheet1
|  | Normal | Menu
| FOUL | Foul 2 pts | Correction
| GAME |  | Match Start/Stop
| CLEAR | Clock Pause/Resume | LOAD next Match
| ENTER | Next Player | SWAP Spot & Plain
| ESC | Menu | Exit Menu
PiCam details
Switch on PiCam to respond to device video0
sudo modprobe bcm2835-v4l2
uStream RTMP URL |  | rtmp://1.9632433.fme.ustream.tv/ustreamVideo/9632433
Stream Key |  | Xv4CzZBjwj5JP5wu95rUn5Su8c9s56V7